## 工作表1
Condition | [5 empty] | Measurement
Item | No. | Parameter | Phase ref. | Time ref. | unit
General Info. | 1 | Test number | -- | -- | -- | 0.1
| 2 | Date | -- | -- | dd.mm.yyyy | B1
| 3 | Time | -- | -- | hh:mm:ss.f | B2
| 4 | Type of fault | -- | -- | -- | B3
| 5 | Drop depth setpoint | Phase | -- | p.u. | B4
| 6 | Drop duration setpoint | -- | -- | ms | B5
| 7 | Value of the sries impedance X1, if applicable | -- | -- | Ω | B6
| 8 | Value of the series impedance R1, if applicable | -- | -- | Ω | B7
| 9 | Value of the short-circuit impedance X2, if applicable | -- | -- | Ω | B8
| 10 | Value of the short-circuit impedance R2, if applicable | -- | -- | Ω | B9
| 11 | Connection series impedance(t0), if applicable | -- | -- | Ω | B10
| 12 | Fault occurrence (t1) | -- | -- | ms | B11
| 13 | Fault clearance (t2) | -- | -- | ms | B12
| 14 | Bridging series impedance (t3), if applicable | -- | -- | Ω | B13
| 15 | Fault duration determined from test | -- | -- | ms | B14
| 16 | Actual value of voltage drop / increase | Phase | t1 + 100 ms to t2 and t1 - 60 s to t1 | p.u. | B15
| 17 |  | pos |  |  | B16
| 18 |  | neg |  |  | B17
Before t0 | 19 | Voltage | pos | t0-500ms to t0-100ms | p.u. | B18
| 20 | Current | pos | t0-500ms to to-100ms | p.u. | B19
| 21 | Active power | pos | t0-500ms to to-100ms | p.u. | B20
| 22 | Reactive power | pos | t0-500ms to to-100ms | p.u. | B21
Before dip <t1 | 23 | Voltage | Phase | t1 - 60 s to t1 | p.u. | B22
| 24 |  | pos | t1 - 60 s to t1 |  | B23
| 25 |  | neg | t1 - 60 s to t1 |  | B24
| 26 |  | pos | t1 - 500 ms to t1 - 100 ms |  | B25
| 27 |  | pos | t1 - 1 s to t1 |  | B26
| 28 |  | neg | t1 - 1 s to t1 |  | B27
| 29 | Current | pos | t1 - 500 ms to t1 - 100 ms | p.u. | B28
| 30 | Reactive current | pos | t1 - 60 s to t1 | p.u. | B29
| 31 |  | pos | t1 - 1 s to t1 |  | B30
| 32 |  | neg | t1 - 1 s to t1 |  | B31
| 33 | Active current | pos | t1 - 1 s to t1 | p.u. | B32
| 34 | Active power | total | t1 - 10 s to t1 | p.u. | B33
| 35 |  | total | t1 - 2 s to t1 |  | B34
| 36 |  | pos | t1 - 500 ms to t1 - 100 ms |  | B35
| 37 | Reactive power | pos | t1 - 500 ms to t1 - 100 ms | p.u. | B36
| 38 | Wind speed (WT only) | -- | t1 - 2 s to t1 | m/s | B37
During dip t1 to t2 | 39 | Determined proportionality constant K-factor | pos | -- | -- | B38
| 40 |  | neg | -- | -- | B39
| 41 | Reactive current settling up time | pos | -- | ms | B40
| 42 |  | neg | -- |  | B41
| 43 | Reactive current settling time | pos | -- | ms | B42
| 44 |  | neg | -- |  | B43
| 45 | Voltage | Phase | t1 + 100 ms to t2 - 20ms | p.u. | B44
| 46 |  | pos |  |  | B45
| 47 |  | neg |  |  | B46
| 48 | Reactive current | pos | t1 + 100 ms to t2 - 20ms | p.u. | B47
| 49 |  | neg |  |  | B48
| 50 | Apparent current | pos | t1 + 100 ms to t2 - 20ms | p.u. | B49
| 51 |  | neg |  |  | B50
| 52 | Active power | pos | t1 + 100 ms to t2 - 20ms | p.u. | B51
| 53 |  | neg |  |  | B52
| 54 | Line current | Phase 1 | t1 to t1 + 20 ms | A | B53
| 55 |  | Phase 2 |  |  | B54
| 56 |  | Phase 3 |  |  | B55
| 57 | Line current | Phase 1 | t1 + 20 ms | p.u. | B56
| 58 |  | Phase 2 |  |  | B57
| 59 |  | Phase 3 |  |  | B58
| 60 |  | Phase 1 | t1 + 100 ms | p.u. | B59
| 61 |  | Phase 2 |  |  | B60
| 62 |  | Phase 3 |  |  | B61
| 63 |  | Phase 1 | t1 + 150 ms | p.u. | B62
| 64 |  | Phase 2 |  |  | B63
| 65 |  | Phase 3 |  |  | B64
| 66 |  | Phase 1 | t1 + 300 ms | p.u. | B65
| 67 |  | Phase 2 |  |  | B66
| 68 |  | Phase 3 |  |  | B67
| 69 |  | Phase 1 | t1 + 500 ms | p.u. | B68
| 70 |  | Phase 2 |  |  | B69
| 71 |  | Phase 3 |  |  | B70
| 72 |  | Phase 1 | t1 + 1000 ms | p.u. | B71
| 73 |  | Phase 2 |  |  | B72
| 74 |  | Phase 3 |  |  | B73
After dip > t2 | 75 | Voltage | pos | t2 + 1 s to t2 + 10 s | p.u. | B74
| 76 | Active power | Total | t2 + 1 s to t2 + 10 s | p.u. | B75
| 77 | Wind speed (WT only) | -- | t2+1s to t2+10s | m/s | B76
| 78 | Active current rise time | pos | -- | s | B77
| 79 | Rective current rise time |  |  |  | B78