## 工作表1
Condition | [5 empty] | Measurement
Item | No. | Parameter | Phase ref. | Time ref. | unit
General Info. | 1 | Test number | -- | -- | -- | 0.1
| 2 | Date | -- | -- | dd.mm.yyyy
| 3 | Time | -- | -- | hh:mm:ss.f
| 4 | Type of fault | -- | -- | --
| 5 | Drop depth setpoint | Phase | -- | p.u.
| 6 | Drop duration setpoint | -- | -- | ms
| 7 | Value of the sries impedance X1, if applicable | -- | -- | Ω
| 8 | Value of the series impedance R1, if applicable | -- | -- | Ω
| 9 | Value of the short-circuit impedance X2, if applicable | -- | -- | Ω
| 10 | Value of the short-circuit impedance R2, if applicable | -- | -- | Ω
| 11 | Connection series impedance(t0), if applicable | -- | -- | Ω
| 12 | Fault occurrence (t1) | -- | -- | ms
| 13 | Fault clearance (t2) | -- | -- | ms
| 14 | Bridging series impedance (t3), if applicable | -- | -- | Ω
| 15 | Fault duration determined from test | -- | -- | ms
| 16 | Actual value of voltage drop / increase | Phase | t1 + 100 ms to t2 and t1 - 60 s to t1 | p.u.
| 17 |  | pos
| 18 |  | neg
Before t0 | 19 | Voltage | pos | t0-500ms to t0-100ms | p.u.
| 20 | Current | pos | t0-500ms to to-100ms | p.u.
| 21 | Active power | pos | t0-500ms to to-100ms | p.u.
| 22 | Reactive power | pos | t0-500ms to to-100ms | p.u.
Before dip <t1 | 23 | Voltage | Phase | t1 - 60 s to t1 | p.u.
| 24 |  | pos | t1 - 60 s to t1
| 25 |  | neg | t1 - 60 s to t1
| 26 |  | pos | t1 - 500 ms to t1 - 100 ms
| 27 |  | pos | t1 - 1 s to t1
| 28 |  | neg | t1 - 1 s to t1
| 29 | Current | pos | t1 - 500 ms to t1 - 100 ms | p.u.
| 30 | Reactive current | pos | t1 - 60 s to t1 | p.u.
| 31 |  | pos | t1 - 1 s to t1
| 32 |  | neg | t1 - 1 s to t1
| 33 | Active current | pos | t1 - 1 s to t1 | p.u.
| 34 | Active power | total | t1 - 10 s to t1 | p.u.
| 35 |  | total | t1 - 2 s to t1
| 36 |  | pos | t1 - 500 ms to t1 - 100 ms
| 37 | Reactive power | pos | t1 - 500 ms to t1 - 100 ms | p.u.
| 38 | Wind speed (WT only) | -- | t1 - 2 s to t1 | m/s
During dip t1 to t2 | 39 | Determined proportionality constant K-factor | pos | -- | --
| 40 |  | neg | -- | --
| 41 | Reactive current settling up time | pos | -- | ms
| 42 |  | neg | --
| 43 | Reactive current settling time | pos | -- | ms
| 44 |  | neg | --
| 45 | Voltage | Phase | t1 + 100 ms to t2 - 20ms | p.u.
| 46 |  | pos
| 47 |  | neg
| 48 | Reactive current | pos | t1 + 100 ms to t2 - 20ms | p.u.
| 49 |  | neg
| 50 | Apparent current | pos | t1 + 100 ms to t2 - 20ms | p.u.
| 51 |  | neg
| 52 | Active power | pos | t1 + 100 ms to t2 - 20ms | p.u.
| 53 |  | neg
| 54 | Line current | Phase 1 | t1 to t1 + 20 ms | A
| 55 |  | Phase 2
| 56 |  | Phase 3
| 57 | Line current | Phase 1 | t1 + 20 ms | p.u.
| 58 |  | Phase 2
| 59 |  | Phase 3
| 60 |  | Phase 1 | t1 + 100 ms | p.u.
| 61 |  | Phase 2
| 62 |  | Phase 3
| 63 |  | Phase 1 | t1 + 150 ms | p.u.
| 64 |  | Phase 2
| 65 |  | Phase 3
| 66 |  | Phase 1 | t1 + 300 ms | p.u.
| 67 |  | Phase 2
| 68 |  | Phase 3
| 69 |  | Phase 1 | t1 + 500 ms | p.u.
| 70 |  | Phase 2
| 71 |  | Phase 3
| 72 |  | Phase 1 | t1 + 1000 ms | p.u.
| 73 |  | Phase 2
| 74 |  | Phase 3
After dip > t2 | 75 | Voltage | pos | t2 + 1 s to t2 + 10 s | p.u.
| 76 | Active power | Total | t2 + 1 s to t2 + 10 s | p.u.
| 77 | Wind speed (WT only) | -- | t2+1s to t2+10s | m/s
| 78 | Active current rise time | pos | -- | s
| 79 | Rective current rise time