## 工作表1
Condition | [5 empty] | Measured value
Item | No. | Parameter | Phase ref. | Time ref. | unit
General Info. | 0 | Test number | -- | -- | -- | 1.1
| 1 | Date | -- | -- | yyyy.mm.dd | V1
| 2 | Time (start of test) | -- | -- | hh:mm:ss.f | V2
| 3 | Fault type (phase) | -- | -- | -- | V3
| 4 | Setting voltage depth | Line to line | -- | p.u. | V4
| 5 | Setting dip duration |  | -- | ms | V5
| 6 | Point of fault entry | Total | -- | ms | V6
| 7 | Point of fault clearance | Total | -- | ms | V7
| 8 | Fault duration in empty load test | Total | -- | ms | V8
| 9 | Voltage depth/height in empty load test | Total | t1+100ms to t2 and t1-10s to t1 | p.u. | V9
| 10 |  | Pos. |  |  | V10
| 11 |  | Neg. |  |  | V11
Before dip <t1 | 12 | Voltage | Line to neutral | t1-100s to t1 | p.u. | V12
| 13 | Current | Pos. | t1-500ms to t1-100ms | p.u. | V13
| 14 | Active power | Total | t1-10s to t1 | p.u. | V14
| 15 |  | Pos. |  |  | V15
| 16 | Reactive power | Total | t1-10s to t1 | p.u. | V16
| 17 |  | Pos. |  |  | V17
| 18 | Cosφ | -- | t1-10s to t1 | -- | V18
During dip t1 to t2 | 19 | Voltage | Line to neutral | t1+100ms to t2-20ms | p.u. | V19
| 20 |  | Pos. |  |  | V20
| 21 |  | Neg. |  |  | V21
| 22 | Line current | Phase 1 | t1+60ms | p.u. | V22
| 23 |  | Phase 2 |  |  | V23
| 24 |  | Phase 3 |  |  | V24
| 25 | Line current | Phase 1 | t1+100ms | p.u. | V25
| 26 |  | Phase 2 |  |  | V26
| 27 |  | Phase 3 |  |  | V27
| 28 | Active power | Total | t1+100ms to t2-20ms | p.u. | V28
| 29 |  | Pos. | t1+100ms to t2-20ms | p.u. | V29
After dip > t2 | 30 | Voltage | Line to neutral | t2+3s to t2+10s | p.u. | V30
| 31 | Active power | Total | t2+3s to t2+10s | p.u. | V31
| 32 |  | Pos. |  |  | V32
| 33 | Active power rising time | Pos. | -- | s | V33
| 34 | Reactive power | Total | t2+3s to t2+10s | p.u. | V34
| 35 |  | Pos. |  |  | V35
| 36 | Reactive power rising time | Pos. | -- | s | V36
| 37 | PGU does not disconnect from grid till 60s after fault | -- | t2 to t2+60s | Yes / No | V37